## BOM
DATE | 2021-02-26
UPDATED ON | 2021-03-01
PROJECT | REN0001.2002
VERSION | V1.0
PRODUCT NAME | STREAM-IT RA6
|  | Total not Fitted | 300
|  | Total not Fitted | 21
TYPE | DESCRIPTION | FOOTPRINT | QUANTITY | VALUE | PCB REFERENCE | MFG | MPN | REPLACEMENT | NOT MOUNTED/ NOT FITTED | REMARKS
Capacitor | C0603_C0G_50V_0.25pF_9.0pF | C0603 | 2 | 9.0pF | C8,C9 | Any | Any |  | -
Capacitor | C0603_C0G_50V_1%_18pF | C0603 | 4 | 18pF | C52,C53,C10,C11 | Any | Any |  | -
Capacitor | C0603_C0G_50V_1%_22pF | C0603 | 1 | 22pF | C115 | Any | Any |  | -
Capacitor | C0603_X5R_10V_10%_1.0uF | C0603 | 2 | 1uF_10V | C113,C114 | Any | Any |  | -
Capacitor | C0603_X5R_16V_20%_10uF | C0603 | 14 | 10uF_16V | C54,C56,C66,C68,C77,C80,C82,C84,C87,C1,C2,C7,C108,C117 | Any | Any |  | -
Capacitor | C0603_X5R_25V_10%_1.0uF | C0603 | 6 | 1uF_25V | C89,C91,C96,C97,C98,C99 | Any | Any |  | -
Capacitor | C0603_X5R_25V_10%_2.2uF | C0603 | 3 | 2.2uF_25V | C31,C61,C90 | Any | Any |  | -
Capacitor | C0603_X5R_6V3_20%_10uF | C0603 | 9 | 10uF_6V3 | C20,C21,C25,C26,C27,C43,C13,C15,C19 | Any | Any |  | -
Capacitor | C0603_X7R_50V_10%_100nF | C0603 | 71 | 100nF | C22,C23,C24,C28,C29,C30,C32,C33,C34,C35,C36,C37,C38,C39,C40,C41,C42,C44,C45,C46,C47,C48,C49,C50,C51,C55,C57,C58,C59,C60,C62,C63,C64,C65,C67,C69,C70,C71,C72,C73,C74,C75,C76,C78,C79,C81,C83,C85,C86,C88,C92,C93,C94,C95,C3,C4,C100,C101,C102,C103,C104,C105,C106,C107,C111,C118,C12,C14,C16,C17,C18 | Any | Any |  | -
Capacitor | C0603_X7R_50V_10%_220nF | C0603 | 1 | 220nF | C109 | Any | Any |  | -
Capacitor | C0805_X5R_16V_10%_22uF | C0805 | 3 | 22uF_16V | C110,C112,C116 | Any | Any |  | -
Capacitor | C1206_X5R_10V_20%_100uF | C1206 | 2 | 100uF_10V | C5,C6 | Any | Any |  | -
Connector | MagJack 8pins with Led | TH | 1 | 7499011121A | CN6 | Wurth Electronics | 7499011121A |  | -
Connector | Micro SD Card Connector | SMD | 1 | 693071010811 | CN10 | Wurth Electronics | 693071010811 |  | -
Connector | MikroBUS Connector Female version | TH | 2 | 61300811821 | CN12.1,CN12.2 | Wurth Electronics | 61300811821 |  | -
Connector | SMD, 0.5mm, 24pins, RA, Top sided , ZIF connector | SMD | 1 | 68712414022 | CN9 | Wurth Electronics | 68712414022 |  | -
Connector | SMD, 0.5mm, 6pins, RA, Bottom sided , ZIF connector | SMD 0.50mm | 1 | 687106183722 | CN8 | Wurth Electronics | 687106183722 |  | -
Connector | SMD, 19pins, 1.27mm | SMD 1.27mm | 1 | 62102021021 | CN4 | Wurth Electronics | 62102021021 |  | -
Connector | SMD, 3.5mm, TRRS, Audio Jack | SMD | 1 | SJ-43514-SMT-TR | CN11 | Cui Inc. | SJ-43514-SMT-TR |  | -
Connector | SMD, 40pins, 0.5mm, RA, FCC connector for 4.3" LCD | SMD 0.50mm | 1 | 687140183722 | CN7 | Wurth Electronics | 687140183722 |  | -
Connector | SMD, 6pins, 1.27mm, Needle | SMD 1.27mm | 1 | 6Pin-Needle | CN3 | Segger | J-Link 6-Pin Needle Adapter |  | -
Connector | SMD, RA, 3pins, 2.0mm, Power Jack | SMD | 1 | 694106105102 | CN15 | Wurth Electronics | 694106105102 |  | -
Connector | SMD, RA, Single, USB type Micro AB | SMD | 3 | 629105150921 | CN1,CN2,CN5 | Wurth Electronics | 629105150921 |  | -
Connector | TH 2.54mm, 2x6 RA, FEMALE, PMOD | TH 2.54mm | 2 | 613012243121 | CN13,CN14 | Wurth Electronics | 613012243121 |  | -
Connector | TH, Straight, 2.00mm, Male Pinheader, 1x02 | TH 2.00mm | 3 | Jumper_1x02 | JP1,JP2,JP9 | Harwin | M22-2010205 |  | -
Connector | TH, Straight, 2.00mm, Male Pinheader, 1x03 | TH 2.00mm | 6 | Jumper_1x03 | JP3,JP4,JP5,JP6,JP7,JP8 | Harwin | M22-2010305 |  | -
Diode | SOD128, 2A, 20Vrrm, 310mV Vf, Schottky Diode | SOD128 | 3 | PMEG3020EP | D5,D6,D7 | Nexperia | PMEG3020EP |  | -
IC | DFN8, 2MHz, 3A, Synchronous Buck Converter | DFN8 | 1 | ISL80030AFRZ-T7A | U14 | Renesas | ISL80030AFRZ-T7A |  | -
IC | LGA12, 3D accelererometer | LGA12 | 1 | 2533020201601 | U12 | Wurth Electronics | 2533020201601 |  | -
IC | LQFP176, R7FA6M3AH3CFC 2MB FLASH | LQFP176 | 1 | R7FA6M3AH3CFC | U1 | Renesas | R7FA6M3AH3CFC |  | -
IC | LQFP64, MK22FN128VLH10, For JLink-OB K22 | LQFP64 | 1 | JLink-OB | U6 | Segger | JLink-OB |  | -
IC | QFN24, RMII,10/100, Ethernet PHY | QFN24 | 1 | KSZ8081RNA | U7 | Microchip | KSZ8081RNA |  | -
IC | SC70-3, Single Inverter Gate | SC-70-3 | 1 | SN74LVC1G04DCKT | U20 | Texas Instruments | SN74LVC1G04DCKT |  | -
IC | SC-70-5, 150mA, Vin 2.3V to 6.5V, 1.8V output LDO | SC70-5 | 1 | ISL9008AIECZ-T | U15 | Renesas | ISL9008AIECZ-T |  | -
IC | SO8W, 256Mb, Flash QSPI | SO8W (5x5mm) | 1 | MX25L25645GM2I-08G | U8 | Macronix | MX25L25645GM2I-08G |  | -
IC | SOT23, 2.92V, 190ms delay, Reset monitor | SOT-23 | 1 | ISL88002IH29Z-TK | U4 | Renesas | ISL88002IH29Z-TK |  | -
IC | SOT23-5, 16Kb, I2C, Serial EEPROM | SOT23-5 | 1 | CAT24AA16TDI-GT3 | U10 | On Semiconductor | CAT24AA16TDI-GT3 |  | -
IC | SOT23-5, 500mA, Current Limiting Power Distribution Switches | SOT23-5 (0.95mm) | 2 | NCP380HSN05AAT1G | U2,U3 | On Semiconductor | NCP380HSN05AAT1G |  | -
IC | SOT23-5, Single 2-Input Positive-AND Gate | SOT23-5 | 1 | SN74LVC1G08DBVR | U5 | Texas Instruments | SN74LVC1G08DBVR |  | -
IC | TDFN8, White LED Driver with Wide PWM Dimming Range | TDFN8 (2x3mm) | 1 | ISL97634IRT26Z-T | U13 | Renesas | ISL97634IRT26Z-T |  | -
IC | TQFN32, Ultra-Low Power Stereo Audio Codec | TQFN32 | 1 | MAX9867ETJ | U11 | Maxim | MAX9867ETJ |  | -
IC | TSOP54, 32MB, SDRAM | TSOP54 | 1 | W9825G6KH-6I | U9 | Winbond | W9825G6KH-6I |  | -
Inductor | L0603, 30R Ferrite Bead | L0603 | 7 | 742792609 | L1,L2,L3,L4,L5,L6,L7 | Wurth Electronics | 742792609 |  | -
Inductor | SMD2 1.5uH, 3.3A, Power Inductor | SMD2 5.0x5.0mm | 1 | 1.5uH | L9 | Wurth Electronics | 74404052015 |  | -
Inductor | SMD2 22uH, 450mA, Power Inductor | SMD2 2.5x2.0mm | 1 | 22uH | L8 | Wurth Electronics | 74404024220 |  | -
Led | D0603, Green Led | D0603 | 4 | Green | D1,D2,D3,D4 | Any | Any |  | -
Led | D0603, Red Led | D0603 | 1 | Red | D8 | Any | Any |  | -
Potentiometer | TH2.54, 10K Trimming Potentiometer | TH 2.54mm | 1 | 3352T-1-103LF | P1 | Bourns | 3352T-1-103LF |  | -
Resistor | R0603_STD_1/10W_1%_0R | R0603 | 27 | 0R | SH1,SH3,SH5,SH7,SH9, SH11,SH13,SH15,SH17,SH19,SH21,SH23,SH25,SH27,SH29,SH31,SH34,SH35,SH37,SH38,SH39,SH41,R12,R13,R43,R44,R62 | Any | Any |  | -
Resistor | R0603_STD_1/10W_1%_0R | R0603 | 0 | 0R | SH2,SH4,SH6,SH8,SH10,SH12,SH14,SH16,SH18,SH20,SH22,SH24,SH26,SH28,SH30,SH32,SH33,SH36,SH40,SH42 | Any | Any |  | NOT FITTED
Resistor | R0603_STD_1/10W_1%_100K | R0603 | 2 | 100K | R81,R86 | Any | Any |  | -
Resistor | R0603_STD_1/10W_1%_10K | R0603 | 29 | 10K | R17,R18,R19,R20,R21,R22,R27,R5,R42,R45,R46,R47,R48,R49,R60,R61,R64,R65,R66,R67,R70,R71,R72,R77,R78,R79,R80,R84,R92 | Any | Any |  | -
Resistor | R0603_STD_1/10W_1%_150R | R0603 | 5 | 150R | R26,R28,R29,R30,R31 | Any | Any |  | -
Resistor | R0603_STD_1/10W_1%_1K | R0603 | 2 | 1K | R3,R89 | Any | Any |  | -
Resistor | R0603_STD_1/10W_1%_1K5 | R0603 | 1 | 1K5 | R34 | Any | Any |  | -
Resistor | R0603_STD_1/10W_1%_1K8 | R0603 | 2 | 1K8 | R4,R90 | Any | Any |  | -
Resistor | R0603_STD_1/10W_1%_1M | R0603 | 1 | 1M | R11 | Any | Any |  | -
Resistor | R0603_STD_1/10W_1%_22K | R0603 | 13 | 22K | R7,R9,R50,R51,R52,R53,R54,R55,R56,R57,R58,R59,R91 | Any | Any |  | -
Resistor | R0603_STD_1/10W_1%_22R | R0603 | 5 | 22R | R35,R36,R37,R38,R88 | Any | Any |  | -
Resistor | R0603_STD_1/10W_1%_2K2 | R0603 | 5 | 2K2 | R1,R2,R6,R8,R63 | Any | Any |  | -
Resistor | R0603_STD_1/10W_1%_33R | R0603 | 2 | 33R | R23,R24 | Any | Any |  | -
Resistor | R0603_STD_1/10W_1%_3K3 | R0603 | 1 | 3K3 | R10 | Any | Any |  | -
Resistor | R0603_STD_1/10W_1%_3R3 | R0603 | 1 | 3R3 | R83 | Any | Any |  | -
Resistor | R0603_STD_1/10W_1%_453K | R0603 | 1 | 453K | R85 | Any | Any |  | -
Resistor | R0603_STD_1/10W_1%_470R | R0603 | 7 | 470R | R14,R15,R16,R25,R40,R41,R87 | Any | Any |  | -
Resistor | R0603_STD_1/10W_1%_4K7 | R0603 | 8 | 4K7 | R32,R33,R68,R69,R73,R74,R75,R76 | Any | Any |  | -
Resistor | R0603_STD_1/10W_1%_6K49 | R0603 | 1 | 6K49 | R39 | Any | Any |  | -
Resistor | R0603_STD_1/10W_1%_6R34 | R0603 | 0 | 6R34 | R82 | Any | Any |  | NOT FITTED
Switch | SMD, Slide, 6ways, DIP Switch | SMD 1.27mm | 1 | A6H-6101 | SW4 | Omron | A6H-6101 |  | -
Switch | SMD4 G style, 6.0x6.0 mm, H=3.45mm, 130g, Black Colour, SPST | SMD | 1 | PTS645SL43SMTR92LFS | SW3 | C&K | PTS645SL43SMTR92LFS |  | -
Switch | SMD4 G style, 6.0x6.0 mm, H=3.45mm, 160g, Blue Colour, SPST, | SMD | 2 | PTS645SM43SMTR92LFS | SW1,SW2 | C&K | PTS645SM43SMTR92LFS |  | -
Test Point | Test Point Rectangle SMD 3.81x2.84mm | SMD | 1 | 5016 | TP11 | Keystone | 5016 |  | -
Test Point | Test Point Round SMD 1.00mm | SMD | 0 | SMD_1.0mm | TP1,TP2,TP3,TP4,TP5,TP6,TP8,TP9,TP10,TP12,TP13 | NA | NA |  | NOT FITTED
Xtal/Osc. | SMD2 2.0x1.2mm 32.768KHz | SMD2 2.0x1.2mm | 1 | 32.768KHz | X1 | Wurth Electronics | 830062558 | Abracon / ABS06-32.768KHZ-7-T | -
Xtal/Osc. | SMD4 2.5x2.0mm 13Mhz | SMD4 2.5x2.0mm | 1 | 13MHz | X5 | Wurth Electronics | 831056290 | ECS / ECS-2033-130-BN | -
Xtal/Osc. | SMD4 3.2x2.5mm 24Mhz | SMD4 3.2x2.5mm | 1 | 24Mhz | X2 | Wurth Electronics | 830058124 | TXC / 7M-24.000MAAJ-T | -
Xtal/Osc. | SMD4 3.2x2.5mm 25Mhz | SMD4 3.2x2.5mm | 1 | 25MHz | X3 | Wurth Electronics | 830068911 | TXC / 7M-25.000MAAJ-T | -
Xtal/Osc. | SMD4 3.2x2.5mm, 50ppm, 27Mhz | SMD4 3.2x2.5mm | 1 | 27MHz | X4 | Abracon | ASE-27.000MHZ-LC-T |  | -

## Feuil1
|  |  | EUR | USD
|  | USD | 0.89021 | 1
|  | EUR | 1 | 1.1232
|  |  | 100 | 250 | 500
TYPE | REF |  | TP100 | TP250 | TP500 | SUPPLIER | REMARKS
PCBA TOTAL |  |  | #REF! | #REF! | #REF!
LCD | ER-TFT043-7+ER-TPC043-2 | USD | 15.03 | 15.03 | 14.2785 | Buy Display | USD
LCD | ER-TFT043-7+ER-TPC043-2 | EUR | 13.3798 | 13.3798 | 12.7108 | Buy Display | EUR
PACKAGING
USB Cable | SC-2AMK003F |  | 1.6 | 1.53 | 1.38 | Mouser
TOTAL |  |  | #REF! | #REF! | #REF!