## BOM
DATE | 2020-11-05
UPDATE | 2020-12-01
PROJECT | REN0001.1802
VERSION | V1.0
PRODUCT NAME | M13-RZ/A2M-EK
|  | TOTAL NOT FITTED | 27
|  | TOTAL | 406
TYPE | DESCRIPTION | FOOTPRINT | QUANTITY | VALUE | PCB REFERENCE | MFG | MPN | REPLACEMENT | FUNCTION | NOT MOUNTED/ NOT FITTED | REMARKS
Capacitor | C0402_X7R_25V_10%_220nF | C0402 | 1 | 220nF | C138 | Any | Any |  |  | -
Capacitor | C0402_X5R_10V_10%_1uF | C0402 | 1 | 1uF_10V | C179 | Any | Any |  |  | -
Capacitor | C1206_X5R_10V_20%_100uF | C1206 | 2 | 100uF_10V | C8,C9 | Any | Any |  |  | -
Capacitor | C0402_C0G_50V_0.25pF_9.0pF | C0402 | 2 | 9.0pF | C11,C13 | Any | Any |  |  | -
Capacitor | C0402_X5R_6V3_10%_2.2uF | C0402 | 2 | 2.2uF_6V3 | C90,C118 | Any | Any |  |  | -
Capacitor | C0402_C0G_50V_5%_22pF | C0402 | 3 | 22pF | C143,C144,C145 | Any | Any |  |  | -
Capacitor | C0603_X5R_16V_20%_10uF | C0603 | 4 | 10uF_16V | C1,C2,C136,C12 | Any | Any |  |  | -
Capacitor | C0402_X5R_10V_10%_4.7uF | C0402 | 4 | 4.7uF_10V | C21,C22,C68,C71 | Any | Any |  |  | -
Capacitor | C0201_X7R_10V_10%_10nF | C0201 | 4 | 10nF | C27,C28,C184,C188 | Any | Any |  |  | -
Capacitor | C0201_X7R_16V_10%_1nF | C0201 | 4 | 1nF | C29,C30,C185,C189 | Any | Any |  |  | -
Capacitor | C0402_C0G_50V_5%_18pF | C0402 | 6 | 18pF | C81,C82,C3,C4,C7,C10 | Any | Any |  |  | -
Capacitor | C0402_X5R_6V3_10%_1uF | C0402 | 6 | 1uF_6V3 | C117,C119,C124,C125,C126,C127 | Any | Any |  |  | -
Capacitor | C0805_X5R_16V_10%_22uF | C0805 | 7 | 22uF_16V | C137,C140,C141,C142,C146,C147,C148 | Any | Any |  |  | -
Capacitor | C0402_X5R_10V_20%_10uF | C0402 | 27 | 10uF_10V | C23,C24,C83,C85,C95,C98,C107,C108,C110,C112,C115,C149,C150,C151,C152,C153,C159,C160,C161,C162,C163,C169,C170,C173,C174,C182,C186 | Any | Any |  |  | -
Capacitor | C0201_X7R_10V_10%_100nF | C0201 | 43 | 100nF | C25,C26,C31,C32,C33,C34,C35,C36,C37,C38,C39,C40,C41,C42,C43,C44,C45,C46,C47,C48,C49,C50,C51,C52,C53,C54,C55,C56,C57,C58,C59,C60,C61,C62,C63,C64,C65,C66,C67,C69,C70,C183,C187 | Any | Any |  |  | -
Capacitor | C0402_X7R_25V_10%_100nF | C0402 | 74 | 100nF | C20,C72,C73,C74,C75,C76,C77,C78,C79,C80,C84,C86,C87,C88,C89,C91,C92,C93,C94,C96,C97,C99,C5,C6,C100,C101,C102,C103,C104,C105,C106,C109,C111,C113,C114,C116,C120,C121,C122,C123,C128,C129,C130,C131,C132,C133,C134,C135,C139,C154,C155,C156,C157,C158,C164,C165,C166,C167,C168,C171,C172,C175,C176,C177,C178,C180,C181,C190,C14,C15,C16,C17,C18,C19 | Any | Any |  |  | -
Connector | SMD, 6pins, 1.27mm, Needle | SMD 1.27mm | 0 | 6Pin-Needle | CN4 | Segger | J-Link 6-Pin Needle Adapter |  |  | -
Connector | TH, RA, Single, USB type A | TH | 1 | 61400416021 | CN1 | Wurth Electronics | 61400416021 |  | USB Host | -
Connector | SMD, 0.5mm, 24pins, RA, Top sided , ZIF connector | SMD | 1 | 68712414022 | CN10 | Wurth Electronics | 68712414022 |  | 8Bit Camera | - | Top Contact Position
Connector | SMD, 15pins, 1mm, RA, Bottom contact, FFC/FPC connector | SMD 1.00mm | 1 | 686115148922 | CN11 | Wurth Electronics | 686115148922 |  | MIPI Camera | - | Bottom Contact Position
Connector | SMD, 3.5mm, TRRS, Audio Jack | SMD | 1 | SJ-43514-SMT-TR | CN12 | Cui Inc. | SJ-43514-SMT-TR |  | 4-Pole Audio | -
Connector | MikroBUS Board version | TH | 2 | 61300811821 | CN13.1,CN13.2 | Wurth Electronics | 61300811821 |  | MikroBUS | -
Connector | TH 2.54mm, 2x6 RA, FEMALE, PMOD | TH 2.54mm | 2 | 613012243121 | CN14,CN15 | Wurth Electronics | 613012243121 |  | PMOD | -
Connector | SMD, RA, 3pins, 2.0mm, Power Jack | SMD | 1 | 694106105102 | CN16 | Wurth Electronics | 694106105102 |  | Power Jack | -
Connector | SMD, RA, Single, USB type Micro AB | SMD | 2 | 629105150921 | CN2,CN6 | Wurth Electronics | 629105150921 |  | USB AB | -
Connector | Micro SD Card Connector | SMD | 1 | 693071010811 | CN3 | Wurth Electronics | 693071010811 |  | SD Card | -
Connector | SMD, 19pins, 1.27mm | SMD 1.27mm | 1 | 62102021021 | CN5 | Wurth Electronics | 62102021021 |  | Third Party debugger | -
Connector | MagJack 8pins with Led | TH | 1 | 7499011121A | CN7 | Wurth Electronics | 7499011121A |  | RJ45 | -
Connector | SMD, 40pins, 0.5mm, RA, FCC connector for 4.3" LCD | SMD 0.50mm | 1 | 687140183722 | CN8 | Wurth Electronics | 687140183722 |  | LCD | - | Bottom Contact Position
Connector | SMD, 0.5mm, 6pins, RA, Bottom sided , ZIF connector | SMD 0.50mm | 1 | 687106183722 | CN9 | Wurth Electronics | 687106183722 |  | Cap Touch | - | Bottom Contact Position
Connector | TH, Straight, 2.00mm, Male Pinheader, 1x02 | TH 2.00mm | 1 | Jumper_1x02 | JP1 | Wurth Electronics | 62000211121 |  |  | -
Connector | SMD, Straight, 2.00mm, Male Pinheader, 2x03 | SMD 2.00mm | 1 | Jumper_2x03 | JP2 | Wurth Electronics | 62100621921 |  |  | -
Diode | SOD128, 2A, 20Vrrm, 310mV Vf, Schottky Diode | SOD128 | 0 | PMEG3020EP | D5 | Nexperia | PMEG3020EP |  |  | NOT FITTED
Diode | SOD128, 2A, 20Vrrm, 310mV Vf, Schottky Diode | SOD128 | 2 | PMEG3020EP | D3,D4 | Nexperia | PMEG3020EP |  |  | -
IC | BGA324, RZA2M R7S921043VCBG | BGA324 (19x19mm) | 1 | R7S921043VCBG | U1 | Renesas | R7S921043VCBG |  | RZ/A2M MPU | -
IC | QFN24, RMII,10/100, Ethernet PHY | QFN24 | 1 | KSZ8081RNA | U10 | Microchip | KSZ8081RNA |  | Ethernet PHY | -
IC | SOT23-5, 16Kb, I2C, Serial EEPROM | SOT23-5 | 1 | CAT24AA16TDI-GT3 | U11 | On Semiconductor | CAT24AA16TDI-GT3 |  | EEPROM | -
IC | TSOP54, 32MB, SDRAM | TSOP54 | 1 | W9825G6KH-6I | U12 | Winbond | W9825G6KH-6I |  | SDRAM | -
IC | TQFN32, Ultra-Low Power Stereo Audio Codec | TQFN32 | 1 | MAX9867ETJ | U13 | Maxim | MAX9867ETJ |  | Audio CODEC | -
IC | LGA12, 3D accelererometer | LGA12 | 1 | 2533020201601 | U14 | Wurth Electronics | 2533020201601 |  | MEMS | -
IC | TDFN8, White LED Driver with Wide PWM Dimming Range | TDFN8 (2x3mm) | 1 | ISL97634IRT26Z-T | U15 | Renesas | ISL97634IRT26Z-T |  | LCD Backight | -
IC | DFN8, 2MHz, 3A, Synchronous Buck Converter | DFN8 | 1 | ISL80030AFRZ-T7A | U16 | Renesas | ISL80030AFRZ-T7A |  | DC/DC 3V3 | -
IC | DFN8, 2MHz, 2A, Synchronous Buck Converter | DFN8 | 2 | ISL80020AFRZ-T7A | U17,U18 | Renesas | ISL80020AFRZ-T7A |  | DC/DC (1V2 / 1V8) | -
IC | WLCSP6, Dual Input, Single Output adtvanced Power Switch | WLCSP6 | 1 | FPF1320UCX | U19 | On Semiconductor | FPF1320UCX |  | SD DC/DC | -
IC | SOT23-5, 500mA, Current Limiting Power Distribution Switches | SOT23-5 (0.95mm) | 2 | NCP380HSN05AAT1G | U2,U3 | On Semiconductor | NCP380HSN05AAT1G |  |  | -
IC | SC70-3, Single Inverter Gate | SC-70-3 | 1 | SN74LVC1G04DCKT | U20 | Texas Instruments | SN74LVC1G04DCKT |  |  | -
IC | BGA24, 512Mb Flash QSPI | BGA24 (6x8mm) | 1 | MX25L51245GXDI-08G | U4 | Macronix | MX25L51245GXDI-08G |  | Serial Flash | -
IC | BGA24, HyperFlash 512Mb / HyperRAM 64Mb / MCP | BGA24 (6x8mm) | 1 | S71KS512SC0BHV000 | U5 | Cypress | S71KS512SC0BHV000 |  | Hyper MCP | -
IC | SOT23, 2.92V, 190ms delay, Reset monitor | SOT-23 | 1 | ISL88002IH29Z-TK | U6 | Renesas | ISL88002IH29Z-TK |  | Reset Monitor | -
IC | SOT23-5, Single 2-Input Positive-AND Gate | SOT23-5 | 2 | SN74LVC1G08DBVR | U7,U8 | Texas Instruments | SN74LVC1G08DBVR |  |  | -
IC | LQFP64, MK22FN128VLH10, For JLink-OB K22 | LQFP64 | 1 | JLink-OB | U9 | Segger | JLink-OB |  | JLink-OB | -
Inductor | SMD2 22uH, 450mA, Power Inductor | SMD2 2.5x2.0mm | 1 | 22uH | L4 | Wurth Electronics | 74404024220 |  |  | -
Inductor | SMD2 1.5uH, 3.3A, Power Inductor | SMD2 5.0x5.0mm | 3 | 1.5uH | L5,L6,L7 | Wurth Electronics | 74404052015 |  |  | -
Inductor | L0402, 30R Ferrite Bead | L0402 | 10 | 74279274 | L1,L2,L3,L8,L9,L10,L11,L12,L13,L14 | Wurth Electronics | 74279274 |  |  | -
Led | D0603, 20mA, 60mcd, Red Led | D0603 | 1 | Red | D6 | Wurth Electronics | 150060RS55040 |  |  | -
Led | D0603, 20mA, 60mcd, Green Led | D0603 | 2 | Green | D1,D2 | Wurth Electronics | 150060VS55040 |  |  | -
Potentiometer | TH2.54, 10K Trimming Potentiometer | TH 2.54mm | 1 | 3352T-1-103LF | P1 | Bourns | 3352T-1-103LF |  |  | -
Resistor | R0402_STD_1/16W_1%_22K | R0402 | 0 | 22K | R43,R44,R62,R63,R64,R65,R68 | Any | Any |  |  | NOT FITTED
Resistor | R0402_STD_1/16W_1%_0R | R0402 | 0 | 0R | R77,R79 | Any | Any |  |  | NOT FITTED
Resistor | R0603_STD_1/10W_1%_0R | R0603 | 0 | 0R | R94 | Any | Any |  |  | NOT FITTED
Resistor | R0402_STD_1/16W_1%_6R34 | R0402 | 0 | 6R34 | R141 | Any | Any |  |  | NOT FITTED
Resistor | R0805_STD_1/8W_1%_0R | R0805 | 0 | 0R | R155,R158 | Any | Any |  |  | NOT FITTED
Resistor | R0402_STD_1/16W_1%_3K3 | R0402 | 1 | 3K3 | R4 | Any | Any |  |  | -
Resistor | R0402_STD_1/16W_1%_1K8 | R0402 | 1 | 1K8 | R8 | Any | Any |  |  | -
Resistor | R0402_STD_1/16W_1%_220K | R0402 | 1 | 220K | R45 | Any | Any |  |  | -
Resistor | R0402_STD_1/16W_1%_1K5 | R0402 | 1 | 1K5 | R111 | Any | Any |  |  | -
Resistor | R0402_STD_1/16W_1%_6K49 | R0402 | 1 | 6K49 | R116 | Any | Any |  |  | -
Resistor | R0402_STD_1/16W_1%_3R3 | R0402 | 1 | 3R3 | R142 | Any | Any |  |  | -
Resistor | R0402_STD_1/10W_1%_453K | R0402 | 1 | 453K | R146 | Any | Any |  |  | -
Resistor | R0402_STD_1/16W_1%_200K | R0402 | 1 | 200K | R148 | Any | Any |  |  | -
Resistor | R0402_STD_1/16W_1%_470K | R0402 | 1 | 470K | R154 | Any | Any |  |  | -
Resistor | R0402_STD_1/16W_1%_1M | R0402 | 2 | 1M | R3,R5 | Any | Any |  |  | -
Resistor | R0402_STD_1/16W_1%_1K | R0402 | 2 | 1K | R6,R7 | Any | Any |  |  | -
Resistor | R0402_STD_1/16W_1%_33R | R0402 | 2 | 33R | R100,R99 | Any | Any |  |  | -
Resistor | R0805_STD_1/8W_1%_0R | R0805 | 2 | 0R | R156,R157 | Any | Any |  |  | -
Resistor | R0402_STD_1/16W_1%_68K | R0402 | 4 | 68K | R30,R34,R51,R57 | Any | Any |  |  | -
Resistor | R0402_STD_1/16W_1%_470R | R0402 | 4 | 470R | R101,R117,R118,R80 | Any | Any |  |  | -
Resistor | R0402_STD_1/16W_1%_150R | R0402 | 5 | 150R | R104,R105,R106,R107,R108 | Any | Any |  |  | -
Resistor | R0402_STD_1/16W_1%_100K | R0402 | 5 | 100K | R140,R147,R149,R150,R151 | Any | Any |  |  | -
Resistor | R0402_STD_1/16W_1%_4K7 | R0402 | 8 | 4K7 | R109,R110,R136,R137,R71,R72,R73,R74 | Any | Any |  |  | -
Resistor | R0402_STD_1/16W_1%_2K2 | R0402 | 10 | 2K2 | R120,R121,R122,R131,R152,R153,R13,R14,R1,R2 | Any | Any |  |  | -
Resistor | R0402_STD_1/16W_1%_0R | R0402 | 12 | 0R | R130,R52,R53,R54,R55,R69,R70,R76,R78,R84,R85,R86 | Any | Any |  |  | -
Resistor | R0402_STD_1/16W_1%_22K | R0402 | 26 | 22K | R11,R12,R29,R31,R32,R33,R35,R36,R37,R38,R39,R40,R41,R42,R46,R47,R48,R49,R50,R56,R58,R59,R60,R61,R66,R67 | Any | Any |  |  | -
Resistor | R0402_STD_1/16W_1%_22R | R0402 | 27 | 22R | R112,R113,R114,R115,R15,R16,R17,R18,R19,R20,R21,R22,R23,R24,R25,R26,R27,R28,R9,R81,R82,R83,R89,R90,R91,R92,R93 | Any | Any |  |  | -
Resistor | R0402_STD_1/16W_1%_10K | R0402 | 28 | 10K | R102,R103,R119,R123,R124,R125,R126,R127,R128,R129,R132,R133,R134,R135,R138,R139,R143,R144,R145,R159,R10,R75,R87,R88,R95,R96,R97,R98 | Any | Any |  |  | -
Switch | SMD4 G style, 6.0x6.0 mm, H=3.45mm, 130g, Black Colour, SPST | SMD | 1 | PTS645SL43SMTR92LFS | SW3 | C&K | PTS645SL43SMTR92LFS |  |  | -
Switch | SMD4 G style, 6.0x6.0 mm, H=3.45mm, 160g, Blue Colour, SPST, | SMD | 2 | PTS645SM43SMTR92LFS | SW1,SW2 | C&K | PTS645SM43SMTR92LFS |  |  | -
Switch | SMD, Slide, 6ways, DIP Switch | SMD 1.27mm | 2 | A6H-6101 | SW4,SW5 | Omron | A6H-6101 |  |  | -
Test Point | Test Point Round SMD 1.00mm | SMD | 0 | SMD_1.0mm | TP1,TP2,TP3,TP5,TP6,TP7,TP8,TP9,TP10,TP11,TP12,TP13 | NA | NA |  |  | NOT FITTED
Test Point | Test Point Rectangle SMD 3.81x2.84mm | SMD | 1 | 5016 | TP4 | Keystone | 5016 |  |  | -
Xtal/Osc. | SMD4 3.2x2.5mm 24Mhz | SMD4 3.2x2.5mm | 1 | 24Mhz | X1 | Wurth Electronics | 830058124 |  |  | -
Xtal/Osc. | SMD4 3.2x2.5mm 48Mhz | SMD4 3.2x2.5mm | 1 | 48Mhz | X2 | TXC | 7M-48.000MAAJ-T |  |  | -
Xtal/Osc. | SMD2 2.0x1.2mm 32.768KHz | SMD2 2.0x1.2mm | 1 | 32.678KHz | X3 | Wurth Electronics | 830062558 |  |  | -
Xtal/Osc. | SMD4 3.2x2.5mm 25Mhz | SMD4 3.2x2.5mm | 1 | 25MHz | X4 | Wurth Electronics | 830068911 |  |  | -
Xtal/Osc. | SMD4 3.2x2.5mm, 50ppm, 27Mhz | SMD4 3.2x2.5mm | 1 | 27MHz | X5 | Abracon | ASE-27.000MHZ-LC-T |  |  | -
Xtal/Osc. | SMD4 2.5x2.0mm 13Mhz | SMD4 2.5x2.0mm | 1 | 13MHz | X6 | Wurth Electronics | 831056290 |  |  | -

## Feuil1
|  |  | EUR | USD
|  | USD | 0.89021 | 1
|  | EUR | 1 | 1.1232
|  |  | 100 | 250 | 500
TYPE | REF |  | TP100 | TP250 | TP500 | SUPPLIER | REMARKS
PCBA TOTAL |  |  | #REF! | #REF! | #REF!
LCD | ER-TFT043-7+ER-TPC043-2 | USD | 15.03 | 15.03 | 14.2785 | Buy Display | USD
LCD | ER-TFT043-7+ER-TPC043-2 | EUR | 13.3798 | 13.3798 | 12.7108 | Buy Display | EUR
PACKAGING
USB Cable | SC-2AMK003F |  | 1.6 | 1.53 | 1.38 | Mouser
TOTAL |  |  | #REF! | #REF! | #REF!